## RV-7 INDEX
PART NUMBER | NOMENCLATURE | # PER A/C | RV-7 PLAN PG # | PART TYPE | MAKE FROM MATERIAL | SUB-KIT
"P" STRIP | ADHESIVE RUBBER STRIP | 1 |  | MATERIAL | ADHESIVE RUBBER STRIP | FIN-T
A-403PP-L | AILERON SPAR | 1 | 9,13A | MANUFACTURED | .040 2024-T3 ALCLAD | AILERON
A-403PP-R | AILERON SPAR | 1 |  | MANUFACTURED | .040 2024-T3 ALCLAD | AILERON
A-404-L | AILERON NOSE RIB | 2 | 9,13A | MANUFACTURED | .040 2024-T0 OR T3 ALCLAD | AILERON
A-404-R | AILERON NOSE RIB | 2 | 9,13A | MANUFACTURED | .040 2024-T0 OR T3 ALCLAD | AILERON
A-405-L | AILERON RIB | 2 | 9,13A | MANUFACTURED | .025 2024-T0 OR T3 ALCLAD | AILERON
A-405-R | AILERON RIB | 2 | 9,13A | MANUFACTURED | .025 2024-T0 OR T3 ALCLAD | AILERON
A-406-1-PC | OUTBOARD AILERON BRACKET | 2 | 13A | MANUFACTURED | .050 4130 STEEL | AILERON
A-407-L-PC | INBOARD AILERON BRACKET | 1 | 13A | MANUFACTURED | .050 4130 STEEL | AILERON
A-407-R-PC | INBOARD AILERON BRACKET | 1 |  | MANUFACTURED | .050 4130 STEEL | AILERON
A-408 | SPAR REINF. PLATE | 4 | 13A | MATERIAL | AS3-040X2.5X2.75 | AILERON
A-409 | AILERON COUNTERBALANCE | 2 | 9,13A | MATERIAL | 1/2'' GALVANIZED WATER PIPE | AILERON
A-610PP | AILERON SKIN STIFFENER ANGLES | 32 | 13A | MANUFACTURED | .025 2024-T3 ALCLAD | AILERON
A-711 | INBD UPR AILERON SPACER | 2 | 13A | MATERIAL | AT6-058X5/16 | AILERON
A-801PP-L | AILERON SKIN | 1 | 9,12,13A | MANUFACTURED | .020 2024-T3 ALCLAD | AILERON
A-801PP-R | AILERON SKIN | 1 |  | MANUFACTURED | .020 2024-T3 ALCLAD | AILERON
A-802PP | AILERON LEADING EDGE SKIN | 2 | 12,13A | MANUFACTURED | .020 2024-T3 ALCLAD | AILERON
A-914 | AILERON CONTROL STOP | 2 | 13A | MATERIAL | AA6-125X1X1 | AILERON
BRAKE LINE | BRAKE LINE | 1 | 36,36A | MATERIAL | AT0-032X1/4 | FUSE-ALL
BRAKE MAST CYL LEFT-1 | LEFT BRAKE MASTER CYLINDER | 1 | 36,36A | MANUFACTURED | MATCO | FUSE-ALL
BRAKE MAST CYL RGHT-1 | RIGHT BRAKE MASTER CYLINDER | 1 | 36,36A | MANUFACTURED | MATCO | FUSE-ALL
BRAKE RESERVOIR LINE | LOW PRESSURE BRAKE LINES | 1 | 36,36A | MATERIAL | PT-062X1/4 | FUSE-ALL
C-601-1 | CANOPY | 1 | 17,17A,41,43,48,49 | MANUFACTURED | ACRYLIC PLASTIC | FIN-ALL
C-603 | CANOPY SIDE SKIN | 2 | 48,49 | MATERIAL | AS3-032 X 3 X 29 | FIN-T
C-605 | BEAM IDLER | 1 | 48,49 | MANUFACTURED | .125 2024-T3 ALCLAD | FIN-T
C-606 | LINK | 2 | 48,49 | MANUFACTURED | .040 4130 STEEL | FIN-T
C-607 | LATCH HANDLE | 1 | 48,49 | MANUFACTURED | .125 2024-T3 ALCLAD | FIN-T
C-608 | CANOPY HANDLE BLOCK | 1 | 48,49 | MANUFACTURED | .750 UHMW | FIN-T
C-609 | CANOPY LATCH | 1 | 48,49 | MANUFACTURED | .125 2024-T3 ALCLAD | FIN-T
C-611 | BUSHING BLOCK | 2 | 48,49 | MANUFACTURED | .750 UHMW | FIN-T
C-613 | CANOPY SPLICE PLATE | 2 | 48,49 | MANUFACTURED | .063 6061-T6 | FIN-T
C-614 | CANOPY SPLICE PLATE | 1 | 47 | MANUFACTURED | .063 6061-T6 | FIN-T
C-615 | SPRING | 1 | 48,49 | MANUFACTURED | SPRING STEEL | FIN-T
C-616 | WIRE CORE | 1 | 48 | MANUFACTURED | STAINLESS STEEL | FIN-T
C-617 | BLOCK | 2 | 47,49 | MANUFACTURED | .750 UHMW | FIN-T
C-618 | BLOCK | 2 | 47,49 | MANUFACTURED | .125 UHMW | FIN-T
C-619 | SPACER | 2 | 47,49 | MATERIAL | AB4-250 x 1 | FIN-T
C-620 | BEARING BLOCK | 1 | 47,49 | MANUFACTURED | .750 UHMW | FIN-T
C-621 | CANOPY RELEASE LINK | 1 | 47,49 | MATERIAL | ST-4130 035 X 3/8 | FIN-T
C-622 | CANOPY RELEASE LINK | 1 | 47,49 | MATERIAL | ST-4130 035 X 3/8 | FIN-T
C-627 | SPRING | 1 | 47,48,49 | MANUFACTURED | SPRING STEEL | FIN-T
C-653 | COVER STRIP | 1 | 41,43 | MATERIAL | AS3-032 x 1 X 41 1/2 | FIN-S
C-654 | SLIDING CANOPY LATCH ARM | 1 | 42,43 | MANUFACTURED | .125 2024-T3 ALCLAD | FIN-S
C-655 | SPRING | 1 | 43 | MANUFACTURED | SPRING STEEL | FIN-S
C-656 | CANOPY HANDLE | 1 | 43 | MANUFACTURED | 6061-T6 | FIN-S
C-657 | CANOPY ROLLER TRACK | 2 | 41,42,43 | MATERIAL | AEX ROLLER TRACK | FIN-S
C-658 | ROLLER | 2 | 41 | MANUFACTURED | NYLON | FIN-S
C-660 | CANOPY SKIRT | 2 | 41,43 | MATERIAL | AS3-032 4 9/16X32 | FIN-S
C-661 | CANOPY SLIDE BLOCK | 1 | 43 | MANUFACTURED | .750 UHMW SHEET | FIN-S
C-664 | THREADED ROD | 1 | 43 | MANUFACTURED | 1/4-28 THREADED STEEL ROD | FIN-S
C-665 | SLIDING CANOPY REAR ANCHOR BLOCK | 2 | 41 | MATERIAL | PS UHMW .750 X 1 1/4 X 2 | FIN-S
C-666 | AFT CANOPY SKIRT | 2 | 41,42,43 | MANUFACTURED | .032 2024-T3 ALCLAD | FIN-S
C-667 | BUSHING | 1 | 43 | MANUFACTURED | BRONZE | FIN-S
C-668 | SPACER | 4 | 42 | MANUFACTURED | .250 X 1.25 2024-T4 BAR | FIN-S
C-669 | BUSHING | 2 | 41 | MANUFACTURED | .500 OD X .063 BRASS TUBE | FIN-S
C-670 | BUSHING | 2 | 41 | MANUFACTURED | .375 OD X .063 BRASS TUBE | FIN-S
C-671 | THRUST WASHER | 1 | 43 | MANUFACTURED | NYLON | FIN-S
C-677 | REAR PIN MOUNT | 2 | 41,42 | MANUFACTURED | .063 6061-T6 | FIN-S
C-679 | SLIDE SEAL | 1 | 41,42 | MANUFACTURED | UHMW | FIN-S
C-690 | LIFT STRUT | 2 | 48,49 | MANUFACTURED | N/A | FIN-T
C-702 | TIP-UP CANOPY FWD SKIN | 1 | 48,49 | MANUFACTURED | .032 2024-T3 ALCLAD | FIN-T
C-704 | SPLICE PLATE | 1 | 49 | MANUFACTURED | .063 2024-T3 OR 6061-T6 | FIN-T
C-710 | PUSHROD | 1 | 48,49 | MATERIAL | AT6-058 X 5/16 | FIN-T
C-712 | CANOPY LATCH ANGLE | 2 | 48,49 | MATERIAL | AA6-063X3/4X3/4 | FIN-T
C-723 | WEDGE SPACER | 2 | 48 | MATERIAL | AB3-1.25 X .625 | FIN-T
C-725 | BALL STUD FORWARD MOUNT | 2 | 48,49 | MATERIAL | AB3-1 1/2X3/4 | FIN-T
C-728 | BALL STUD AFT MOUNT | 2 | 48,49 | MATERIAL | AS3-125X1 1/4X1 3/4 | FIN-T
C-729 | BALL STUD MOUNT SPACER | 4 | 49 | MATERIAL | AS3-125X1 1/4X13/16 | FIN-T
C-731 | LIFT HANDLE | 1 | 48 | MATERIAL | AA6-063X3/4X3/4 | FIN-T
C-759 | INSIDE CANOPY SKIRT | 2 | 41,43 | MANUFACTURED | .032 2024-T3 ALCLAD | FIN-S
C-762 | CANOPY SLIDE RAIL | 1 | 41,42,43 | MANUFACTURED | .063 2024-T3 ALCLAD | FIN-S
C-763 | CANOPY SLIDE SPACER | 1 | 41,42,43 | MANUFACTURED | .250 X .500 6061-T6 BAR | FIN-S
C-791 | CANOPY SKIRT BRACE | 2 | 41 | MANUFACTURED | .020 2024-T3 ALCLAD | FIN-S
C-792 | DOGHOUSE | 1 | 41,42,43 | MANUFACTURED | .020 2024-T0 ALCLAD | FIN-S
CAV-110 | DRAIN VALVE | 2 | 16A | MANUFACTURED | ALUMINUM | WING
COWL AFT HINGE BOTTOM | COWL AFT HINGE BOTTOM | 2 | 45 | MATERIAL | HINGE PIANO 1/8 | FIN-ALL
COWL AFT HINGE SIDE | COWL AFT HINGE SIDE | 2 | 45 | MATERIAL | HINGE PIANO 1/8 | FIN-ALL
COWL AFT HINGE TOP LEFT | COWL AFT HINGE TOP LEFT | 1 | 45 | MATERIAL | HINGE PIANO 1/8 | FIN-ALL
COWL AFT HINGE TOP RIGHT | COWL AFT HINGE TOP RIGHT | 1 | 45 | MATERIAL | HINGE PIANO 1/8 | FIN-ALL
COWL HINGE PIN - 090 | COWL HINGE PIN 3/32" | 1 | 45 | MATERIAL | SSP 090 | FIN-ALL
COWL HINGE PIN - 120 | COWL HINGE PIN 1/8" | 1 | 45 | MATERIAL | SSP 120 | FIN-ALL
COWL OIL DOOR HINGE | COWL OIL DOOR HINGE | 1 | 45 | MATERIAL | AN257-P3 | FIN-ALL
COWL SIDE HINGE | COWL SIDE HINGE | 2 | 45 | MATERIAL | AN257-P3 | FIN-ALL
COWL, 6/6A BOT O-320 | 0-320 LOWER COWL | 1 | 45 | MANUFACTURED | Pre-Preg Epoxy/Fiberglass | FIN-ALL
COWL, 6/6A BOT O-360 | LOWER COWL | 1 | 45 | MANUFACTURED | Pre-Preg Epoxy/Fiberglass | FIN-ALL
COWL, 6/6A INLET LEFT-1 | LEFT INLET | 1 | 45 | MANUFACTURED | Pre-Preg Epoxy/Fiberglass | FIN-ALL
COWL, 6/6A INLET RIGHT-1 | RIGHT INLET | 1 | 45 | MANUFACTURED | Pre-Preg Epoxy/Fiberglass | FIN-ALL
COWL, 6/6A OIL DOOR | OIL DOOR | 1 | 45 | MANUFACTURED | Pre-Preg Epoxy/Fiberglass | FIN-ALL
COWL, 6/6A TOP C/S-1 | UPPER COWL | 1 | 45 | MANUFACTURED | Pre-Preg Epoxy/Fiberglass | FIN-ALL
COWL, 7/7A BOT IO-360 | LOWER COWL | 1 | 45 | MANUFACTURED | Pre-Preg Epoxy/Fiberglass | FIN-ALL
COWL, 7/7A TOP IO-360 | UPPER COWL | 1 | 45 | MANUFACTURED | Pre-Preg Epoxy/Fiberglass | FIN-ALL
COWL, 8/8A INLET LEFT-1 | LEFT INLET | 1 | 45 | MANUFACTURED | Pre-Preg Epoxy/Fiberglass | FIN-ALL
COWL, 8/8A INLET RIGHT-1 | RIGHT INLET | 1 | 45 | MANUFACTURED | Pre-Preg Epoxy/Fiberglass | FIN-ALL
E-606PP | ELEVATOR TRIM SPAR | 1 | 4 | MANUFACTURED | .032 2024-T3 ALCLAD | EMPENNAGE
E-607PP | TRIM TAB SPAR | 1 | 4 | MANUFACTURED | .032 2024-T3 ALCLAD | EMPENNAGE
E-610PP | ELEVATOR SPAR REINFORCEMENT PLATE | 2 | 4,5 | MANUFACTURED | .063 2024-T3 ALCLAD | EMPENNAGE
E-611PP | ELEVATOR SPAR REINFORCEMENT PLATE | 2 | 4,5 | MANUFACTURED | .063 2024-T3 ALCLAD | EMPENNAGE
E-612 | ELEVATOR TIP | 2 | 4,5 | MANUFACTURED | Polyester Resin Fiberglass Cloth | EMPENNAGE
E-614-020 | COUNTERWEIGHT | 1 | 7 | MANUFACTURED | LEAD | EMPENNAGE
E-615PP | TRIM ACCESS REINF PLATE | 1 | 4 | MANUFACTURED | .032 2024-T3 ALCLAD | EMPENNAGE
E-616PP | TRIM COVER PLATE | 1 | 4 | MANUFACTURED | .032 2024-T3 ALCLAD | EMPENNAGE
E-619PP-1-020 | TRIM TAB SKIN | 1 | 4 | MANUFACTURED | .020 2024-T3 ALCLAD | EMPENNAGE
EMP FAIRING RUBBER | RUBBER CHANNEL | 2 | 44 | MATERIAL | RUBBER CHANNEL | FIN-ALL
ES86515-157 | FLAP ACTUATOR | 1 | 32,32A | MANUFACTURED | N/A | FUSE-ALL
F-601A-2 | FIREWALL BULKHEAD | 1 | 17,17A,19,23,24,24A,34,34A,36,36A,46 | MANUFACTURED | .0179 304 STAINLESS | FUSE-ALL
F-601B-L-1 | FIREWALL STIFFENER | 1 | 19 | MANUFACTURED | AA6-125X3/4X3/4 | FUSE-ALL
F-601B-R-1 | FIREWALL STIFFENER | 1 | 19 | MANUFACTURED | AA6-125X3/4X3/4 | FUSE-ALL
F-601C-1 | FIREWALL GUSSET | 2 | 19 | MANUFACTURED | .125 2024-T3 ALCLAD | FUSE-ALL
F-601D-L-1 | FIREWALL STIFFENER | 1 | 19 | MANUFACTURED | AA6-063X3/4X3/4 | FUSE-ALL
F-601D-R-1 | FIREWALL STIFFENER | 1 | 19 | MANUFACTURED | AA6-063X3/4X3/4 | FUSE-ALL
F-601F-1 | FIREWALL GUSSET | 2 | 19 | MANUFACTURED | .125 2024-T3 ALCLAD | FUSE-ALL
F-601G-1 | FIREWALL GUSSET | 2 | 19 | MANUFACTURED | .063 2024-T3 ALCLAD | FUSE-ALL
F-601H-1 | FIREWALL GUSSET | 2 | 19 | MANUFACTURED | .063 2024-T3 ALCLAD | FUSE-ALL
F-601J | FIREWALL ANGLE | 2 | 19 | MATERIAL | AA6-187X2X2 1/2 | FUSE-ALL
F-601K-1 | FIREWALL RECESS | 1 | 19 | MANUFACTURED | .0179 304 STAINLESS | FUSE-ALL
F-601L-1 | FIREWALL STIFFENER | 1 | 19 | MANUFACTURED | AA6-125X3/4X3/4 | FUSE-ALL
F-601M-1 | FIREWALL STIFFENER | 1 | 19 | MANUFACTURED | AA6-125X3/4X3/4 | FUSE-ALL
F-601N-L | FIREWALL STIFFENER | 1 | 19,37 | MANUFACTURED | AA6-063X3/4X3/4 | FUSE-ALL
F-601N-R | FIREWALL STIFFENER | 1 | 19 | MANUFACTURED | AA6-063X3/4X3/4 | FUSE-ALL
F-601P | SPACER | 2 | 19 | MATERIAL | AS3-063X.625X3 | FUSE-ALL
F-601R | FIREWALL ANGLE | 1 | 19 | MATERIAL | AA6-063X3/4X3/4 | FUSE-ALL
F-601TD | BRAKE PLATE | 1 | 19 | MATERIAL | AS3-063 X 1 3/4 X 3 | FUSE-ALL
F-601Y | COWL PIN RETAINER | 1 | 45 | MATERIAL | AS3-016X2X2 3/8 | FIN-ALL
F-601Z | AUX FUEL PUMP FIREWALL DOUBLER | 1 | 19 | MATERIAL | AS3-063X2.95X3.438 | FUSE-ALL
F-605C | BAR DOUBLER | 2 | 20,38 | MANUFACTURED | AB4-125X1 1/2 | FUSE-ALL
F-6111-L | LEFT AFT SKIN REINFORCING RIB | 1 | 17A,41,42,43 | MANUFACTURED | .025 2024-T3 ALCLAD | FUSE-S
F-6111-R | RIGHT AFT SKIN REINFORCING RIB | 1 | 41 | MANUFACTURED | .025 2024-T3 ALCLAD | FUSE-S
F-6114A | SHOULDER HARNESS CABLE | 2 | 26,32,32A | MANUFACTURED | N/A | FUSE-ALL
F-6114B | WEAR BLOCK | 2 | 29 | MATERIAL | 1/2 X 2 .125 UHMW | FUSE-ALL
F-6114C | WEAR BLOCK | 2 | 29 | MATERIAL | 1 X 2 .125 UHMW | FUSE-ALL
F-6115 | RUDDER PEDAL BEARING BLOCK | 1 | 37 | MANUFACTURED | .750 UHMW | FUSE-ALL
F-6116 | RUDDER PEDAL BEARING BLOCK | 2 | 37 | MANUFACTURED | .750 UHMW | FUSE-ALL
F-6117A | BRAKE SIDE PLATE | 2 | 37 | MANUFACTURED | .125 2024-T3 ALCLAD | FUSE-ALL
F-6117B | BRAKE PLATE | 2 | 37 | MANUFACTURED | .125 2024-T3 ALCLAD | FUSE-ALL
F-6117C | ANGLE | 4 | 37 | MATERIAL | AA6-063X3/4X3/4 | FUSE-ALL
F-6118 | RUDDER BRACE | 1 | 32,32A,37 | MANUFACTURED | .063 2024-T3 ALCLAD | FUSE-ALL
F-6119 | RUDDER CABLE LINK | 4 | 37 | MATERIAL | 4130 STEEL STRIP 1/2 INCH WIDE | FUSE-ALL
F-6122-1 | TRI-GEAR BRAKE BRACKET | 1 | 19,36A | MANUFACTURED | .063 2024-T3 ALCLAD | FUSE-ALL
F-623-L | CORNER RIB | 1 | 22,25,29 | MANUFACTURED | .025 2024-T0 ALCLAD | FUSE-ALL
F-623-R | CORNER RIB | 1 | 22,29 | MANUFACTURED | .025 2024-T0 ALCLAD | FUSE-ALL
F-623A | STUB RIB ATTACH STRAP | 4 | 22 | MATERIAL | AS3-032X3/4X2 3/4 | FUSE-ALL
F-631A-L | CHANNEL | 3 | 39,49 | MANUFACTURED | .063 6061-T6 | FUSE-T
F-631A-R | CHANNEL | 3 | 39,49 | MANUFACTURED | .063 6061-T6 | FUSE-T
F-631B | STRAP | 1 | 39 | MATERIAL | AS3-063X1 1/4X56 | FUSE-T
F-631B-L | STRAP | 1 | 39 | MATERIAL | AS3-063X1 1/4X66 | FUSE-T
F-631C | ANGLE | 2 | 39,40 | MATERIAL | AA6-187X2X2 1/2 | FUSE-T
F-631D | ANGLE | 2 | 39,40 | MATERIAL | AA6-125X2X1 1/2 | FUSE-T
F-631E | PLATE | 2 | 39 | MATERIAL | AS3-063 X 3 X 2.625 | FUSE-T
F-633-L | CONTROL COLUMN MOUNT | 1 | 11,38 | MANUFACTURED | AA6-250X1 1/5X2 | FUSE-ALL
F-633-R | CONTROL COLUMN MOUNT | 1 | 11,38 | MANUFACTURED | AA6-250X1 1/5X2 | FUSE-ALL
F-634-L-PC | SEAT BELT ANCHOR | 4 | 20 | MANUFACTURED | .050 4130 STEEL | FUSE-ALL
F-634-R-PC | SEAT BELT ANCHOR | 4 | 20 | MANUFACTURED | .050 4130 STEEL | FUSE-ALL
F-635A | ELEVATOR BELLCRANK | 2 | 26,32,32A | MANUFACTURED | .063 2024-T3 ALCLAD | FUSE-ALL
F-635B | SPACER | 1 | 26 | MATERIAL | AS3-063 X .500 X 1.4375 | FUSE-ALL
F-635C | SPACER | 2 | 26 | MATERIAL | AT6-058X3/8 | FUSE-ALL
F-636 | SHOULDER HARNESS ANCHOR | 2 | 26 | MANUFACTURED | .125 2024-T3 ALCLAD | FUSE-ALL
F-637A | SEAT BACK SKIN | 2 | 30 | MANUFACTURED | .025 2024-T3 ALCLAD | FUSE-ALL
F-637B | ANGLE | 4 | 30 | MATERIAL | AA6-125X3/4X3/4 | FUSE-ALL
F-637C | ANGLE | 4 | 30 | MATERIAL | AA6-063X3/4X3/4 | FUSE-ALL
F-637D | SEAT BACK UPPER HINGE | 2 | 30 | MATERIAL | AN257-P3 | FUSE-ALL
F-637E | SEAT BACK LOWER HINGE | 4 | 30 | MATERIAL | AN257-P3 | FUSE-ALL
F-638 | SEAT BACK BRACE | 2 | 30 | MANUFACTURED | .040 2024-T3 ALCLAD | FUSE-ALL
F-643-1 | FWD FUSELAGE CHANNEL | 1 | 17,24A | MANUFACTURED | .032 2024-T3 ALCLAD | FUSE-T
F-644 | FWD FUSELAGE CHANNEL | 2 | 24A,47 | MANUFACTURED | .032 2024-T3 ALCLAD | FUSE-T
F-652 | UPPER BAGGAGE BULKHEAD | 1 | 29 | MANUFACTURED | .025 2024-T3 ALCLAD | FUSE-ALL
F-656-L | GUSSET PLATE | 2 | 26 | MANUFACTURED | .025 2024-T3 ALCLAD | FUSE-ALL
F-656-R | GUSSET PLATE | 2 | 26 | MANUFACTURED | .025 2024-T3 ALCLAD | FUSE-ALL
F-661EF | FLAP BEARING BLOCK | 2 | 20,33 | MANUFACTURED | .750 UHMW | FUSE-ALL
F-665 | PUSHROD | 1 | 32,32A,38 | MANUFACTURED | 1/2 HEX ROD 6061 | FUSE-ALL
F-669-PC | RIGHT CONTROL STICK | 1 | 32,32A,38 | MANUFACTURED | ST-4130 7/8 X .049 | FUSE-ALL
F-680 | FLAP BEARING BLOCK | 1 | 33 | MANUFACTURED | .750 UHMW | FUSE-ALL
F-684 | GUSSET | 2 | 23,36,36A | MANUFACTURED | .063 2024-T3 ALCLAD | FUSE-ALL
F-691 | CT 23V42-DF-2-178 TRIM CABLE | 1 | 4,32,32A | MANUFACTURED | CONTROL CABLE | FUSE-ALL
F-695-L | FWD FUSE GUSSET | 1 | 23,36,36A | MANUFACTURED | .063 2024-T3 ALCLAD | FUSE-ALL
F-695-R | FWD FUSE GUSSET | 1 | 23,36,36A | MANUFACTURED | .063 2024-T3 ALCLAD | FUSE-ALL
F-697 | CHANNEL | 1 | 24A,47 | MANUFACTURED | .032 2024-T3 ALCLAD | FIN-T
F-703 | INSTRUMENT PANEL (TIP-UP) | 1 | 17,24A,47,49 | MANUFACTURED | .063 2024-T3 ALCLAD | FUSE-T
F-703B | STIFFENING FLANGE | 1 | 24A | MATERIAL | AA6-063X3/4X3/4 | FUSE-T
F-703C | STIFFENING FLANGE | 2 | 24A | MATERIAL | AA6-063X3/4X3/4 | FUSE-T
F-704H | CENTER SECTION SIDE PLATE | 2 | 11,22 | MANUFACTURED | .063 2024-T3 ALCLAD | FUSE-ALL
F-704K | UPRIGHT CAP STRIP | 2 | 23 | MANUFACTURED | .040 2024-T3 ALCLAD | FUSE-ALL
F-704M | WEB STIFFENER | 2 | 11 | MATERIAL | AA6-063X3/4X3/4 | FUSE-ALL
F-705A | REAR SPAR ATTACH BULKHEAD | 1 | 17,17A,20,22,29 | MANUFACTURED | .032 2024-T3 ALCLAD | FUSE-ALL
F-705B | CENTER SECTION BAR | 1 | 20,22,25,38 | MATERIAL | AB4-125X1 1/2 | FUSE-ALL
F-705D-L | BULKHEAD SIDE CHANNEL | 1 | 20,22 | MANUFACTURED | .032 2024-T3 ALCLAD | FUSE-ALL
F-705D-R | BULKHEAD SIDE CHANNEL | 1 | 20,22,25 | MANUFACTURED | .032 2024-T3 ALCLAD | FUSE-ALL
F-705E-L | BULKHEAD SIDE DOUBLER | 1 | 20 | MANUFACTURED | .032 2024-T3 ALCLAD | FUSE-ALL
F-705E-R | BULKHEAD SIDE DOUBLER | 1 | 20,25 | MANUFACTURED | .032 2024-T3 ALCLAD | FUSE-ALL
F-705F | CHANNEL | 1 | 20,25,40 | MANUFACTURED | .040 2024-T3 ALCLAD | FUSE-ALL
F-705G-L | ANGLE | 1 | 20,40 | MATERIAL | AA6-187X2X2 1/2 | FUSE-T
F-705G-R | ANGLE | 1 | 20 | MATERIAL | AA6-187X2X2 1/2 | FUSE-T
F-705H | SPACER | 2 | 20 | MATERIAL | AB4-250X1 1/2 | FUSE-ALL
F-705J | ANGLE | 2 | 20 | MATERIAL | AA6-063X3/4X3/4 | FUSE-ALL
F-705K | PLATE | 2 | 20 | MATERIAL | AS3-040X1.875X16.25 | FUSE-ALL
F-705L | SHIM | 2 | 20 | MATERIAL | AS3-063X.500X16.25 | FUSE-ALL
F-706A-L | FUSELAGE BULKHEAD | 1 | 17,17A,21,26,29,40 | MANUFACTURED | .025 2024-T0 OR T3 ALCLAD | FUSE-ALL
F-706A-R | FUSELAGE BULKHEAD | 1 | 21,25,26,29,40 | MANUFACTURED | .025 2024-T0 OR T3 ALCLAD | FUSE-ALL
F-706B | FUSELAGE BULKHEAD | 1 | 17,17A,21,26,29 | MANUFACTURED | .025 2024-T0 OR T3 ALCLAD | FUSE-ALL
F-707-L | FUSELAGE BULKHEAD | 1 | 17,17A,21,26 | MANUFACTURED | .025 2024-T0 OR T3 ALCLAD | FUSE-ALL
F-707-R | FUSELAGE BULKHEAD | 1 | 21,26 | MANUFACTURED | .025 2024-T0 OR T3 ALCLAD | FUSE-ALL
F-707B | ANGLE CLIP | 1 | 26 | MATERIAL | AA6-063X3/4X3/4 | FUSE-ALL
F-708-L | FUSELAGE BULKHEAD | 1 | 17,17A,21,26 | MANUFACTURED | .025 2024-T0 OR T3 ALCLAD | FUSE-ALL
F-708-R | FUSELAGE BULKHEAD | 1 | 21,26 | MANUFACTURED | .025 2024-T0 OR T3 ALCLAD | FUSE-ALL
F-709 | BULKHEAD | 1 | 17,17A,21,26,27A | MANUFACTURED | .025 2024-T0 OR T3 ALCLAD | FUSE-ALL
F-710 | BULKHEAD | 1 | 17,17A,21,26,27A | MANUFACTURED | .025 2024-T0 OR T3 ALCLAD | FUSE-ALL
F-7101-L | WEB - GEAR ATTACH | 1 | 23,34,34A | MANUFACTURED | .063 2024-T3 ALCLAD | FUSE-ALL
F-7101-R | WEB - GEAR ATTACH | 1 | 23 | MANUFACTURED | .063 2024-T3 ALCLAD | FUSE-ALL
F-7103 | INSTRUMENT PANEL (SLIDER) | 1 | 17A,24 | MANUFACTURED | .063 2024-T3 ALCLAD | FUSE-S
F-7103B-L | ATTACH ANGLE | 1 | 24 | MANUFACTURED | .032 2024-T3 ALCLAD | FUSE-S
F-7103B-R | ATTACH ANGLE | 1 | 24 | MANUFACTURED | .032 2024-T3 ALCLAD | FUSE-S
F-7103C | ATTACH ANGLE | 2 | 24 | MATERIAL | AA3-032X3/4X3/4 | FUSE-S
F-7105A | CENTER SUB PANEL (SLIDER) | 1 | 17A,24 | MANUFACTURED | .032 2024-T3 ALCLAD | FUSE-S
F-7105B-L | OUTBD SUB PANEL (SLIDER) | 1 | 24 | MANUFACTURED | .032 2024-T0 OR T3 ALCLAD | FUSE-S
F-7105B-R | OUTBD SUB PANEL (SLIDER) | 1 | 24 | MANUFACTURED | .032 2024-T0 OR T3 ALCLAD | FUSE-S
F-7106 | FWD TOP SKIN (SLIDER) | 1 | 28 | MANUFACTURED | .032 2024-T3 ALCLAD | FUSE-S
F-7107-L | FWD FUSELAGE RIB (SLIDER) | 1 | 17A,24 | MANUFACTURED | .025 2024-T3 ALCLAD | FUSE-S
F-7107-R | FWD FUSELAGE RIB (SLIDER) | 1 | 24 | MANUFACTURED | .025 2024-T3 ALCLAD | FUSE-S
F-7108A | FWD FUSELAGE RIB (SLIDER) | 1 | 17A,24 | MANUFACTURED | .032 2024-T3 ALCLAD | FUSE-S
F-7108B | ANGLE | 1 | 24 | MATERIAL | AA6-125X3/4X3/4 | FUSE-S
F-7108C | CLIP | 1 | 24 | MATERIAL | AA3-032X3/4X3/4 | FUSE-S
F-7109 | PLATE | 1 | 24 | MATERIAL | AS3-063-2.1875X7.75 | FUSE-S
F-710B | ANGLE | 1 | 27A | MATERIAL | AA6-125X1X1 | FUSE-ALL
F-710C | SPACER | 1 | 27A | MATERIAL | AS3-125X1.000X9.313 | FUSE-ALL
F-7110 | STICK BOOT RING | 2 | 34,34A | MATERIAL | AS3-032-5.438X5.032 | FUSE-ALL
F-7112 | AFT TOP SKIN (SLIDER) | 1 | 28 | MANUFACTURED | .025 2024-T3 ALCLAD | FUSE-S
F-7114-L | FUSELAGE GUSSET | 1 | 34 | MANUFACTURED | .063 2024-T3 ALCLAD | FUSE-ALL
F-7114-R | FUSELAGE GUSSET | 1 | 34 | MANUFACTURED | .063 2024-T3 ALCLAD | FUSE-ALL
F-7116 | SEAT BELT ATTACH SPACER/BUSHING | 4 | 29 | MATERIAL | AT6-058X5/16 | FIN-ALL
F-711A | BULKHEAD | 1 | 17,17A,21,26,27 | MANUFACTURED | .032 2024-T0 OR T3 ALCLAD | FUSE-ALL
F-711B | BULKHEAD | 1 | 17,17A,21,26 | MANUFACTURED | .032 2024-T0 OR T3 ALCLAD | FUSE-ALL
F-711C | HORIZ STAB ATTACH BAR | 2 | 21,27 | MATERIAL | AB4-187X1 1/4 | FUSE-ALL
F-711D | ANGLE | 1 | 21 | MATERIAL | AA6-125X3/4X3/4 | FUSE-ALL
F-711E | ELEVATOR STOP | 1 | 21 | MATERIAL | AS3-125X1.500X5.063 | FUSE-ALL
F-7121 | RUDDER CABLE ASSEMBLY | 2 | 32,32A,37 | MANUFACTURED | 1/8" 7 X 19 GALVANIZED CABLE | FUSE-ALL
F-7127A-L | SIDE ANGLE | 1 | 31A | MANUFACTURED | 4130 STEEL | FUSE-ALL
F-7127A-R | SIDE ANGLE | 1 | 31A | MANUFACTURED | 4130 STEEL | FUSE-ALL
F-7127B | SPACER | 2 | 31A | MATERIAL | AT6-058X5/16 | FUSE-ALL
F-7127C | RETAINER STRIP | 1 | 31A | MATERIAL | AB4-125X1 1/2 | FUSE-ALL
F-712A | FUSELAGE BULKHEAD | 1 | 17,17A,21,26,27 | MANUFACTURED | .032 2024-T3 ALCLAD | FUSE-ALL
F-712B | FUSELAGE BULKHEAD | 1 | 17,17A,21,26 | MANUFACTURED | .032 2024-T3 ALCLAD | FUSE-ALL
F-712D | ELEVATOR STOP | 1 | 21,27A | MATERIAL | AA6-125X3/4X3/4 | FUSE-ALL
F-712E | TIE DOWN BAR | 1 | 21 | MATERIAL | AEX TIE DOWN X 7.500 | FUSE-ALL
F-713-L | LEFT AUXILIARY LONGERON | 1 | 17,17A,23 | MANUFACTURED | AA6-125X3/4X3/4 | FUSE-ALL
F-713-R | RIGHT AUXILIARY LONGERON | 1 | 23 | MANUFACTURED | AA6-125X3/4X3/4 | FUSE-ALL
F-714 | AFT DECK | 1 | 18,26,27A | MANUFACTURED | .040 2024-T3 ALCLAD | FUSE-ALL
F-715-L | OUTBOARD SEAT RIB | 1 | 17,17A,22 | MANUFACTURED | .025 2024-T0 OR T3 ALCLAD | FUSE-ALL
F-715-R | OUTBOARD SEAT RIB | 1 | 22 | MANUFACTURED | .025 2024-T0 OR T3 ALCLAD | FUSE-ALL
F-716-L | INBOARD SEAT RIB | 4 | 17,17A,22,32,32A | MANUFACTURED | .025 2024-T0 OR T3 ALCLAD | FUSE-ALL
F-716-R | INBOARD SEAT RIB | 4 | 22,32,32A | MANUFACTURED | .025 2024-T0 OR T3 ALCLAD | FUSE-ALL
F-716B | SEAT RIB ACCESS PLATE | 2 | 22 | MANUFACTURED | .063 2024-T3 ALCLAD | FUSE-ALL
F-717 | LOWER LONGERON | 2 | 17,17A,23 | MATERIAL | AA6-125X1X1 1/4 | FUSE-ALL
F-718-L | UPPER LONGERON | 1 | 17,17A,23,26,27A | MATERIAL | AA6-125X3/4X3/4 | FUSE-ALL
F-718-R | UPPER LONGERON | 1 | 18,25,23,26,27A,29 | MATERIAL | AA6-125X3/4X3/4 | FUSE-ALL
F-719-L | FWD SKIN STIFFENER | 1 | 17,17A,23,37 | MANUFACTURED | AA6-063X3/4X3/4 | FUSE-ALL
F-719-R | FWD SKIN STIFFENER | 1 | 23,37 | MANUFACTURED | AA6-063X3/4X3/4 | FUSE-ALL
F-719B | ANGLE CLIP | 2 | 23 | MATERIAL | AA6-063X3/4X3/4 | FUSE-ALL
F-720-L | ARMREST | 1 | 17,17A,23 | MANUFACTURED | .025 2024-T3 ALCLAD | FUSE-ALL
F-720-R | ARMREST | 1 | 25 | MANUFACTURED | .025 2024-T3 ALCLAD | FUSE-ALL
F-721A-L | FWD CANOPY DECK | 1 | 24,24A,25 | MANUFACTURED | .040 2024-T3 ALCLAD | FUSE-ALL
F-721A-R | FWD CANOPY DECK | 1 | 24,24A,25 | MANUFACTURED | .040 2024-T3 ALCLAD | FUSE-ALL
F-721B-L | AFT CANOPY DECK | 1 | 48,49 | MANUFACTURED | .040 2024-T3 ALCLAD | FUSE-ALL
F-721B-R | AFT CANOPY DECK | 1 | 18,25,49 | MANUFACTURED | .040 2024-T3 ALCLAD | FUSE-ALL
F-721C | ANGLE CLIP | 2 | 24,24A | MATERIAL | AA6-063X3/4X3/4 | FUSE-ALL
F-721D | BRACKET | 2 | 24,24A | MATERIAL | AA3-032X3/4X3/4 | FUSE-ALL
F-722-L | AFT FUSELAGE BULKHEAD | 1 | 17,17A | MANUFACTURED | .025 2024-T3 ALCLAD | FUSE-ALL
F-722-R | AFT FUSELAGE BULKHEAD | 1 | 25 | MANUFACTURED | .025 2024-T3 ALCLAD | FUSE-ALL
F-724-L | AFT FUSELAGE BULKHEAD | 1 | 17,17A,29 | MANUFACTURED | .025 2024-T3 ALCLAD | FUSE-ALL
F-724-R | AFT FUSELAGE BULKHEAD | 1 | 25,29 | MANUFACTURED | .025 2024-T3 ALCLAD | FUSE-ALL
F-725-L | OUTBOARD BAGGAGE RIB | 1 | 17,17A,22,25,29 | MANUFACTURED | .025 2024-T3 ALCLAD | FUSE-ALL
F-725-R | OUTBOARD BAGGAGE RIB | 1 | 22,25,29 | MANUFACTURED | .025 2024-T3 ALCLAD | FUSE-ALL
F-726-L | MID BAGGAGE RIB | 1 | 17,17A,22,25,29 | MANUFACTURED | .025 2024-T3 ALCLAD | FUSE-ALL
F-726-R | MID BAGGAGE RIB | 1 | 22,25,29 | MANUFACTURED | .025 2024-T3 ALCLAD | FUSE-ALL
F-727-L | INBOARD BAGGAGE RIB | 1 | 17,17A,22,25,29 | MANUFACTURED | .025 2024-T3 ALCLAD | FUSE-ALL
F-727-R | INBOARD BAGGAGE RIB | 1 | 22,25,29 | MANUFACTURED | .025 2024-T3 ALCLAD | FUSE-ALL
F-728A | BELLCRANK CHANNEL | 1 | 17,17A,26,29 | MANUFACTURED | .032 2024-T3 ALCLAD | FUSE-ALL
F-728B | ANGLE | 1 | 26 | MATERIAL | AA6-063X3/4X3/4 | FUSE-ALL
F-729A | BELLCRANK RIB | 1 | 17,17A,26 | MANUFACTURED | .025 2024-T3 ALCLAD | FUSE-ALL
F-729B | ANGLE | 1 | 26 | MATERIAL | AA6-063X3/4X3/4 | FUSE-ALL
F-729C | ANGLE | 1 | 26 | MATERIAL | AA6-063X3/4X3/4 | FUSE-ALL
F-730 | REINFORCEMENT PLATE | 1 | 26 | MANUFACTURED | .032 2024-T3 ALCLAD | FUSE-ALL
F-732A | CHANNEL | 1 | 39,40 | MANUFACTURED | .040 2024-T3 ALCLAD | FUSE-T
F-732D | ANGLE | 1 | 39,40 | MATERIAL | AA6-063X3/4X3/4 | FUSE-T
F-732E | ANGLE | 2 | 39,40 | MATERIAL | AA6-063X3/4X3/4 | FUSE-T
F-732F | SPACER | 1 | 39 | MANUFACTURED | .125 2024-T3 ALCLAD | FUSE-T
F-739 | RIGHT FORWARD SEAT FLOOR | 1 | 34,34A | MANUFACTURED | .040 2024-T3 ALCLAD | FUSE-ALL
F-740 | LEFT FORWARD SEAT FLOOR | 1 | 34,34A | MANUFACTURED | .040 2024-T3 ALCLAD | FUSE-ALL
F-741A | TUNNEL COVER SUPPORT | 2 | 17,17A,30 | MATERIAL | AZ6-063 X 1.125 X 625 6061-T6 EXTR | FUSE-ALL
F-741B | TUNNEL COVER | 1 | 17,17A,30 | MATERIAL | AS3-040 X 2.75 X 8.969 | FUSE-ALL
F-742-L | AFT SEAT FLOOR | 1 | 29,30,33 | MANUFACTURED | .025 2024-T3 ALCLAD | FUSE-ALL
F-742-R | AFT SEAT FLOOR | 1 | 29,30 | MANUFACTURED | .025 2024-T3 ALCLAD | FUSE-ALL
F-743B | ANGLE CLIP | 1 | 24A | MATERIAL | AA6-063X3/4X3/4 | FUSE-T
F-745-L | FWD FUSELAGE RIB (TIP-UP) | 1 | 17,24A | MANUFACTURED | .025 2024-T3 ALCLAD | FUSE-T
F-745-R | FWD FUSELAGE RIB (TIP-UP) | 1 | 24A | MANUFACTURED | .025 2024-T3 ALCLAD | FUSE-T
F-746 | ENGINE CONTROL BRACKET | 2 | 24,24A | MANUFACTURED | .040 2024-T3 ALCLAD | FUSE-ALL
F-747-L | BAGGAGE FLOOR | 1 | 29 | MANUFACTURED | .025 2024-T3 ALCLAD | FUSE-ALL
F-747-R | BAGGAGE FLOOR | 1 | 29,33 | MANUFACTURED | .025 2024-T3 ALCLAD | FUSE-ALL
F-748 | BAGGAGE TUNNEL COVER | 1 | 29,33 | MANUFACTURED | .025 2024-T3 ALCLAD | FUSE-ALL
F-749-L | FWD BAGGAGE SIDE COVER | 1 | 29 | MANUFACTURED | .025 2024-T3 ALCLAD | FUSE-ALL
F-749-R | FWD BAGGAGE SIDE COVER | 1 | 29 | MANUFACTURED | .025 2024-T3 ALCLAD | FUSE-ALL
F-750-L | AFT BAGGAGE SIDE COVER | 1 | 29 | MANUFACTURED | .025 2024-T3 ALCLAD | FUSE-ALL
F-750-R | AFT BAGGAGE SIDE COVER | 1 | 29 | MANUFACTURED | .025 2024-T3 ALCLAD | FUSE-ALL
F-751 | LOWER BAGGAGE BULKHEAD | 1 | 29 | MANUFACTURED | .025 2024-T3 ALCLAD | FUSE-ALL
F-757 | PLATE | 2 | 25,40 | MANUFACTURED | .063 2024-T3 ALCLAD | FUSE-ALL
F-758 | FLAP ACTUATOR BRACKET | 1 | 33 | MANUFACTURED | .063 2024-T3 ALCLAD | FUSE-ALL
F-759A | FLAP PUSHROD | 2 | 33 | MATERIAL | AT6-058X5/16 | FUSE-ALL
F-760-L | FLAP ACTUATOR COVER | 1 | 33 | MANUFACTURED | .016 2024-T3 ALCLAD | FUSE-ALL
F-760-R | FLAP ACTUATOR COVER | 1 | 33 | MANUFACTURED | .016 2024-T3 ALCLAD | FUSE-ALL
F-766A | FLAP ACTUATOR CHANNEL | 1 | 33 | MANUFACTURED | .040 2024-T3 ALCLAD | FUSE-ALL
F-766B | FLAP ACTUATOR ANGLE | 1 | 33 | MATERIAL | AA6-125X1X1 | FUSE-ALL
F-766C | FLAP ACTUATOR PLATE | 1 | 33 | MATERIAL | AB6-125X1 | FUSE-ALL
F-766D | FLAP ACTUATOR SPACER | 1 | 33 | MATERIAL | AT6-058X3/8 | FUSE-ALL
F-767 | FLAP ACTUATOR ATTACH PLATE | 1 | 33 | MATERIAL | AS3-063 X 2 X 2.427 | FUSE-ALL
F-768A | CENTER SUB-PANEL (TIP-UP) | 1 | 17,24A,47 | MANUFACTURED | .032 2024-T3 ALCLAD | FUSE-T
F-768B-L | OUTBD SUB PANEL (TIP-UP) | 1 | 24A,47 | MANUFACTURED | .032 2024-T0 OR T3 ALCLAD | FUSE-T
F-768B-R | OUTBD SUB PANEL (TIP-UP) | 1 | 24A,47 | MANUFACTURED | .032 2024-T0 OR T3 ALCLAD | FUSE-T
F-768C | SEAL SUPPORT ANGLE - CENTER | 1 | 24A | MATERIAL | AA3-025X1/2X1/2 | FUSE-T
F-768D | SEAL SUPPORT ANGLE - OUTBOARD | 2 | 24A | MATERIAL | AA3-025X1/2X1/2 | FUSE-T
F-770 | FWD SIDE SKIN | 2 | 28 | MANUFACTURED | .032 2024-T3 ALCLAD | FUSE-ALL
F-771 | FWD TOP SKIN (TIP-UP) | 1 | 28 | MANUFACTURED | .032 2024-T3 ALCLAD | FUSE-T
F-772 | FWD BOTTOM SKIN | 1 | 23,28,34,34A,36A | MANUFACTURED | .040 2024-T3 ALCLAD | FUSE-ALL
F-772B-L | FLOOR STIFFENER | 2 | 23,34,34A | MANUFACTURED | AA6-063X3/4X3/4 | FUSE-ALL
F-772B-R | FLOOR STIFFENER | 2 | 23,34,34A,36,38 | MANUFACTURED | AA6-063X3/4X3/4 | FUSE-ALL
F-773-L | AFT SIDE SKIN | 1 | 28 | MANUFACTURED | .025 2024-T3 ALCLAD | FUSE-ALL
F-773-R | AFT SIDE SKIN | 1 | 28 | MANUFACTURED | .025 2024-T3 ALCLAD | FUSE-ALL
F-774 | AFT TOP SKIN (TIP-UP) | 1 | 28,48,49 | MANUFACTURED | .025 2024-T3 ALCLAD | FUSE-T
F-775 | REAR TOP SKIN | 1 | 28 | MANUFACTURED | .025 2024-T3 ALCLAD | FUSE-ALL
F-776 | CENTER BOTTOM SKIN | 1 | 22,28,38 | MANUFACTURED | .025 2024-T3 ALCLAD | FUSE-ALL
F-777C | BATTERY SUPPORT ANGLE | 1 | 31 | MATERIAL | AA6-125X3/4X3/4 | FUSE-ALL
F-777D | BATTERY SUPPORT ANGLE | 1 | 31 | MATERIAL | AA6-125X3/4X3/4 | FUSE-ALL
F-777E | BATTERY HOLD DOWN ANGLE | 1 | 31 | MATERIAL | AA6-063X3/4X3/4 | FUSE-ALL
F-777F | BATTERY HOLD DOWN ANGLE | 1 | 31 | MATERIAL | AA6-063X3/4X3/4 | FUSE-ALL
F-777G | BATTERY TRAY ATTACH ANGLE | 1 | 31 | MATERIAL | AA6-063X3/4X3/4 | FUSE-ALL
F-777H | SHIM | 1 | 31 | MATERIAL | AS3-125-3/4X1.71875 | FUSE-ALL
F-778 | AFT BOTTOM SKIN | 1 | 28 | MANUFACTURED | .025 2024-T3 ALCLAD | FUSE-ALL
F-779 | TAIL BOTTOM SKIN | 1 | 28 | MANUFACTURED | .025 2024-T3 ALCLAD | FUSE-ALL
F-781 | VERT STAB ATTACH PLATE | 1 | 27A | MANUFACTURED | .063 2024-T3 ALCLAD | FUSE-ALL
F-782A-L | COVER PLATE | 1 | 36 | MANUFACTURED | .020 2024-T3 ALCLAD | FUSE-ALL
F-782A-R | COVER PLATE | 1 | 36 | MANUFACTURED | .020 2024-T3 ALCLAD | FUSE-ALL
F-782B-L | COVER SUPPORT RIB | 1 | 11,36,36A | MANUFACTURED | .040 2024-T3 ALCLAD | FUSE-ALL
F-782B-R | COVER SUPPORT RIB | 1 | 11,34,34A,36,36A | MANUFACTURED | .040 2024-T3 ALCLAD | FUSE-ALL
F-782C | CENTER CABIN COVER | 1 | 34,36,36A | MANUFACTURED | .020 2024-T3 ALCLAD | FUSE-ALL
F-782D | ATTACH ANGLE | 2 | 34 | MATERIAL | AA3-032X3/4X3/4 | FUSE-ALL
F-783B-L | COVER SUPPORT RIB | 1 | 11 | MANUFACTURED | .040 2024-T3 ALCLAD | FUSE-ALL
F-783B-R | COVER SUPPORT RIB | 1 | 11,34,34A | MANUFACTURED | .040 2024-T3 ALCLAD | FUSE-ALL
F-785A | BACKREST BRACE | 1 | 33 | MANUFACTURED | .025 2024-T3 ALCLAD | FUSE-ALL
F-785B | ATTACH ANGLE | 1 | 33 | MATERIAL | AA6-063X3/4X3/4 | FUSE-ALL
F-786A | TOP FUSELAGE J STIFFENER | 2 | 18,26 | MATERIAL | J-STIF | FUSE-ALL
F-786B | UPPER SIDE FUSELAGE J STIFFENER | 2 | 18,25,26,27A | MATERIAL | J-STIF | FUSE-ALL
F-786C | LOWER SIDE FUSELAGE J STIFFENER | 2 | 18,26,27A | MATERIAL | J-STIF | FUSE-ALL
F-787 | STIFFENER WEB | 1 | 17,17A,26 | MANUFACTURED | .032 2024-T3 ALCLAD | FUSE-ALL
F-788 | GUSSET | 1 | 26 | MANUFACTURED | .040 2024-T3 ALCLAD | FUSE-ALL
F-789 | ELEVATOR PUSHROD | 1 | 32,32A,38 | MATERIAL | AT6-058X3/4 | FUSE-ALL
F-790 | ELEVATOR PUSHROD | 1 | 32,32A,38 | MATERIAL | AT6-035X1 1/2 | FUSE-ALL
F-792 | RUDDER STOP | 2 | 26,27A | MATERIAL | AA6-125X1X1 1/4 | FUSE-ALL
F-793 | VENT SUPPORT ANGLE | 2 | 24,24A | MATERIAL | AA3-032X3/4X3/4 | FUSE-ALL
F-794A | EMPENNAGE GAP COVER | 2 | 44 | MANUFACTURED | .025 2024-T3 ALCLAD | FIN-ALL
F-794B | EMPENNAGE FAIRING | 1 | 17,17A,44 | MANUFACTURED | Epoxy Resin Fiberglass Cloth | FIN-ALL
F-796A-L | FUEL TANK ATTACH BRACKET | 1 | 17A,23,38 | MANUFACTURED | .063 4130 STEEL | FUSE-ALL
F-796A-R | FUEL TANK ATTACH BRACKET | 1 |  | MANUFACTURED | .063 4130 STEEL | FUSE-ALL
F-796B | REINFORCEMENT ANGLE | 2 | 38 | MATERIAL | AA6-125X3/4X3/4 | FUSE-ALL
F-796C | SPACER | 2 | 38 | MATERIAL | AS3-063X.750X2.875 | FUSE-ALL
F-796D | SPACER | 2 | 38 | MATERIAL | AS3-032X.750X2.875 | FUSE-ALL
F-798 | SHIM - HOR. STAB ATTACH | 2 | 27 | MATERIAL | AB4-125X1 1/2 | FUSE-ALL
F-799 | WING ROOT FAIRING | 2 | 38 | MANUFACTURED | .025 2024-T3 ALCLAD | FIN-ALL
F-824B | COVER PLATE | 2 | 44 | MANUFACTURED | .025 2024-T3 ALCLAD | FUSE-ALL
F-877APP | BATTERY TRAY | 1 | 31 | MANUFACTURED | .063 2024-T3 ALCLAD | FUSE-ALL
F-877B | BATTERY TRAY ANGLE | 2 | 31 | MATERIAL | AA6-063X3/4X3/4 | FUSE-ALL
F-902-L | BULKHEAD | 1 | 17,17A,23,24,24A,36,36A,38 | MANUFACTURED | .032 2024-T3 ALCLAD | FUSE-ALL
F-902-R | BULKHEAD | 1 | 23,24A,36,36A | MANUFACTURED | .032 2024-T3 ALCLAD | FUSE-ALL
F-904J | CENTER SECTION SPACER | 2 | 11 | MATERIAL | AT6-058 X 3/8 | FUSE-ALL
F-904L | ATTACH STRIP | 4 | 23 | MATERIAL | AS3-063X.625 | FUSE-ALL
F-916C | SPACER | 4 | 22 | MATERIAL | AB4-125X1 1/2 | FUSE-ALL
F-982A-L | COVER PLATE | 1 | 34,36A | MANUFACTURED | .020 2024-T3 ALCLAD | FUSE-ALL
F-982A-R | COVER PLATE | 1 | 36A | MANUFACTURED | .020 2024-T3 ALCLAD | FUSE-ALL
F-982D | HEAT BAFFLE | 1 | 34,34A | MANUFACTURED | .020 OR .025 2024-T3 ALCLAD | FUSE-ALL
F-982E | ACCESS PLATE | 1 | 34,34A | MANUFACTURED | .020 OR .025 2024-T3 ALCLAD | FUSE-ALL
F-983A | FUEL VALVE PLATE | 1 | 34,34A,36,36A | MANUFACTURED | .063 2024-T3 ALCLAD | FUSE-ALL
F-983C | FUEL VALVE COVER | 1 | 34,34A,36,36A | MANUFACTURED | .020 2024-T3 ALCLAD | FUSE-ALL
F-983D | FUEL VALVE SPACER | 2 | 36,36A | MATERIAL | AT6-058X3/8 | FUSE-ALL
E-701-L | ELEVATOR SKIN | 1 | 4 | MANUFACTURED | .020 2024-T3 ALCLAD | EMPENNAGE
F-7117A | FRONT CROTCH STRAP ATTACH BRACKET | 2 | OP-24 | MANUFACTURED | .032 2024-T3 ALCLAD | FUSE-ALL
FL-701-L | FLAP TOP SKIN | 1 | 12,14A | MANUFACTURED | .025 2024-T3 ALCLAD | FLAP
FL-701-R | FLAP TOP SKIN | 1 | 12 | MANUFACTURED | .025 2024-T3 ALCLAD | FLAP
FL-702-L | FLAP BOTTOM SKIN | 1 | 14A | MANUFACTURED | .025 2024-T3 ALCLAD | FLAP
FL-702-R | FLAP BOTTOM SKIN | 1 | 12 | MANUFACTURED | .025 2024-T3 ALCLAD | FLAP
FL-703-L | FLAP SPAR | 1 | 9,14A | MANUFACTURED | .040 2024-T3 ALCLAD | FLAP
FL-703-R | FLAP SPAR | 1 |  | MANUFACTURED | .040 2024-T3 ALCLAD | FLAP
FL-704-L | FLAP END RIB | 2 | 9,14A | MANUFACTURED | .025 2024-T3 ALCLAD | FLAP
FL-704-R | FLAP END RIB | 2 |  | MANUFACTURED | .025 2024-T3 ALCLAD | FLAP
FL-705 | FLAP RIB | 8 | 9,14A | MANUFACTURED | .025 2024-T3 ALCLAD | FLAP
FL-706A | ANGLE | 2 |  | MATERIAL | AA6-125X1 1/2X2 | FLAP
FL-706B | FLAP PLATE | 2 | 14A | MANUFACTURED | AS3-125X3X5.875 | FLAP
FL-708 | SPACER | 4 | 14A | MATERIAL | AS3-025 X 5/8 X 1.875 | FLAP
FLAP HINGE RV-7 | FLAP HINGE | 2 | 14A | MATERIAL | AN257-P3 | FLAP
FUEL LINE (FUSE) | FUEL LINE | 1 | 36,36A | MATERIAL | AT0-035X3/8 | FUSE-ALL
FUEL PICK-UP LINE RV-7/8 | STANDARD FUEL PICK-UP LINE | 2 | 10A,16A | MATERIAL | AT0-035X3/8 | WING
FUEL VALVE | FUEL SELECTOR VALVE | 1 | 36,36A | MANUFACTURED | BRASS BALL VALVE | FUSE-ALL
HS-404 | HORIZ STAB NOSE RIB | 2 | 3 | MANUFACTURED | .032 2024-T0 OR T3 ALCLAD | EMPENNAGE
HS-405 | HORIZ STAB MAIN RIB | 2 | 3 | MANUFACTURED | .032 2024-T0 OR T3 ALCLAD | EMPENNAGE
HS-411APP | ELEVATOR HINGE BRACKET | 1 | 3 | MANUFACTURED | .050 4130 COND N STEEL | EMPENNAGE
HS-411BPP | ELEVATOR HINGE BRACKET | 1 | 3 | MANUFACTURED | .050 4130 COND N STEEL | EMPENNAGE
HS-412PP | ELEVATOR HINGE BRACKET | 4 | 3 | MANUFACTURED | .050 4130 COND N STEEL | EMPENNAGE
HS-413PP | ELEVATOR HINGE BRACKET | 4 | 3 | MANUFACTURED | .050 4130 COND N STEEL | EMPENNAGE
HS-601PP | HORIZ STAB SKIN | 2 | 3 | MANUFACTURED | .032 2024-T3 ALCLAD | EMPENNAGE
HS-603PP | HORIZ STAB REAR SPAR | 2 | 3 | MANUFACTURED | .032 2024-T3 ALCLAD | EMPENNAGE
HS-609PP | HORIZ STAB REAR SPAR REINF BAR | 2 | 3 | MANUFACTURED | AB4-1 1/4 x .187 | EMPENNAGE
HS-615 | HORIZONTAL STABILIZER TIP | 2 | 3 | MANUFACTURED | Polyester Resin Fiberglass Cloth | EMPENNAGE
MAIN LEG FAIRING HINGE | GEAR LEG FAIRING HINGE | 2 | C3 | MATERIAL | HINGE PIANO 063 | FIN-ALL
NOSE LEG FAIRING HINGE | GEAR LEG FAIRING HINGE | 1 | C1 | MATERIAL | HINGE PIANO 063 | FIN-ALL
PITOT LINE RV-7/8 | PITOT TUBE MATERIAL | 1 | 10A,15A | MATERIAL | ATO-032X1/4 | WING
R-405PD | RUDDER HORN | 1 | 7 | MANUFACTURED | AA6-125X1 1/2X2 | EMPENNAGE
R-411 | RUDDER BOTTOM | 1 | 7 | MANUFACTURED | Polyester Resin Fiberglass Cloth | EMPENNAGE
R-606PP | REINFORCEMENT PLATE | 1 | 7 | MANUFACTURED | .063 2024-T3 ALCLAD | EMPENNAGE
R-607PP | REINFORCEMENT PLATE | 1 | 7 | MANUFACTURED | .063 2024-T3 ALCLAD | EMPENNAGE
R-608PP | REINFORCEMENT PLATE | 1 | 7 | MANUFACTURED | .063 2024-T3 ALCLAD | EMPENNAGE
R-710 | RUDDER HORN BRACE | 1 | 7 | MANUFACTURED | .040 2024-T3 ALCLAD | EMPENNAGE
R-901-L | RUDDER SKIN | 1 | 7 | MANUFACTURED | .016 2024-T3 ALCLAD | EMPENNAGE
R-901-R | RIGHT RUDDER SKIN | 1 | 7 | MANUFACTURED | .016 2024-T3 ALCLAD | EMPENNAGE
R-902 | RUDDER SPAR | 1 | 7 | MANUFACTURED | .032 2024-T3 ALCLAD | EMPENNAGE
R-903 | RUDDER TIP RIB | 1 | 7 | MANUFACTURED | .032 2024-T3 ALCLAD | EMPENNAGE
R-904 | RUDDER BOTTOM RIB | 1 | 7 | MANUFACTURED | .032 2024-T3 ALCLAD | EMPENNAGE
R-909 | RUDDER TIP | 1 | 7 | MANUFACTURED | Polyester Resin Fiberglass Cloth | EMPENNAGE
R-911 | RUDDER BOTTOM | 1 | 7 | MANUFACTURED | Polyester Resin Fiberglass Cloth | EMPENNAGE
R-912 | RUDDER COUNTERBALANCE RIB | 1 | 7 | MANUFACTURED | .032 2024-T3 ALCLAD | EMPENNAGE
R-913 | RUDDER COUNTERBALANCE SKIN | 1 | 7 | MANUFACTURED | .032 2024-T3 ALCLAD | EMPENNAGE
R-915 | RUDDER STIFFENER | 8 | 7 | MANUFACTURED | .025 2024-T3 ALCLAD | EMPENNAGE
R-916 | RUDDER TRAILING EDGE | 1 | 7 | MANUFACTURED | AEX WEDGE 11.9 | EMPENNAGE
R-917 | SHIM | 1 | 7 | MATERIAL | AS3-032 X 1 1/8 | EMPENNAGE
R-918 | RUDDER BOTTOM ATTACH STRIP | 2 | 7 | MATERIAL | AS3-032 X 1 1/8 | EMPENNAGE
RUBBER CHANNEL S-88D20 | RUBBER SMOKE SEAL | 1 |  | MATERIAL | RUBBER SMOKE SEAL | FIN-T
S-601-1 | SPINNER | 1 | C4 | MANUFACTURED | Polyester Resin Fiberglass Cloth | SPINNER-COM
S-602B | SPINNER BACK PLATE DOUBLER - CS | 1 | C4 | MANUFACTURED | .063 2024-T3 ALCLAD | SPINNER-CS
S-603 | SPINNER FRONT PLATE - CS | 1 | C4 | MANUFACTURED | .063 2024-T3 ALCLAD | SPINNER-CS
S-604 | SPACER - CS SPINNER | 4 | C4 | MANUFACTURED | N/A | SPINNER-CS
S-605 | SPINNER FRONT PLATE - WOOD | 1 | C4 | MANUFACTURED | .063 2024-T3 ALCLAD | SPINNER-WOOD
S-605 SEN | SPINNER FRONT PLATE - SENSENICH | 1 | C4 | MANUFACTURED | .063 2024-T3 ALCLAD | SPINNER-SEN
SPINNER GAP FILLER | SPINNER GAP FILLER | 2 | C4 | MATERIAL | AS3-063 4 1/2 X 4 1/2 | SPINNER-COM
T-405-L | BRACKET | 1 | 9,16A,38 | MATERIAL | AA6-187X2X2 1/2 | WING
T-405-R | BRACKET | 1 |  | MATERIAL | AA6-187X2X2 1/2 | WING
T-406A | FUEL CAP | 2 |  | MANUFACTURED | ALUMINUM | WING
T-406B | FUEL CAP FLANGE | 2 | 9,10A,16A | MANUFACTURED | SPUN ALUMINUM | WING
T-407-GASKET | CORK GASKET | 2 | 10A,16A | MANUFACTURED | CORK SHEET | WING
T-407/T-410 | TANK RING (1) REINF (2) | 2 | 9,10A,16A | MANUFACTURED | .063 2024-T3 ALCLAD | WING
T-408 | TANK ACCESS PLATE | 2 | 9,10A,16A | MANUFACTURED | .063 2024-T3 ALCLAD | WING
T-701-L | FUEL TANK SKIN | 1 | 9,12,16A,38 | MANUFACTURED | .032 2024-T3 ALCLAD | WING
T-701-R | FUEL TANK SKIN | 1 |  | MANUFACTURED | .032 2024-T3 ALCLAD | WING
T-702-L | FUEL TANK BAFFLE | 1 | 10A,16A | MANUFACTURED | .032 2024-T3 ALCLAD | WING
T-702-R | FUEL TANK BAFFLE | 1 |  | MANUFACTURED | .032 2024-T3 ALCLAD | WING
T-703-L | FUEL TANK END RIB | 2 | 9,10A,12,16A,36,36A | MANUFACTURED | .032 2024-T0 OR T3 ALCLAD | WING
T-703-R | FUEL TANK END RIB | 2 | 9,10A,16A,36,36A | MANUFACTURED | .032 2024-T0 OR T3 ALCLAD | WING
T-704-L | FUEL TANK INTERIOR RIB | 5 | 9,10A,16A | MANUFACTURED | .025 2024-T0 OR T3 ALCLAD | WING
T-704-R | FUEL TANK INTERIOR RIB | 5 |  | MANUFACTURED | .025 2024-T0 OR T3 ALCLAD | WING
T-711 | FUEL TANK STIFFENER | 4 | 9,10A,16A | MANUFACTURED | .032 2024-T3 ALCLAD | WING
T-712 | FUEL TANK ATTACH BRACKET | 14 | 10A,16A | MANUFACTURED | AZ6-063 X 1.125 X 625 6061-T6 | WING
T-714 | CLIP | 2 | 16A | MATERIAL | AS3-020X1/2X2 9/16 | WING
T-915 | ANTI-ROTATION BRACKET | 2 | 16A | MATERIAL | AA6-125X1X1 | WING
U 5.00 X 5-6 | 5.00 X 5 TIRE | 2 | C2 | MANUFACTURED | RUBBER | FIN-ALL
U 5.00 X 5-6 IT | 5.00 X 5 INNER TUBE | 2 | C2 | MANUFACTURED | RUBBER | FIN-ALL
U CLEVELAND 199-10200 | 5.00 X 5 WHEEL AND BRAKE ASSEMBLY | 1 | C2 | MANUFACTURED | ASSEMBLY | FIN-ALL
U FSTW-ASSY | FULL SWIVEL TAIL-WHEEL ASSEMBLY | 1 | 27,32 | MANUFACTURED | N/A | FUSE-ALL
U LAMB TIRE | NOSE WHEEL TIRE | 1 | C1 | MANUFACTURED | RUBBER | FIN-ALL
U LAMB TUBE | NOSE WHEEL TUBE | 2 | C1 | MANUFACTURED | RUBBER | FIN-ALL
U NW501.25 | MATCO NOSE WHEEL | 1 | C1 | MANUFACTURED | ASSEMBLY | FIN-ALL
U-403-PC | BRAKE MOUNT FLANGE | 2 | C2 | MANUFACTURED | 4130 STEEL | FUSE-ALL
U-405 | AXLE SPACER | 4 | C2 | MANUFACTURED | 2024-T351 AL | FIN-ALL
U-408 | SPACER | 6 | C2 | MATERIAL | AT6-058 X 3/8 | FIN-ALL
U-601-L-PC | LEFT LANDING GEAR LEG | 1 | 46 | MANUFACTURED | 6150 STEEL | FIN-ALL
U-601-R-PC | RIGHT LANDING GEAR LEG | 1 | 46 | MANUFACTURED | 6150 STEEL | FIN-ALL
U-603-2-PC | NOSE GEAR STRUT | 1 | 41,C1 | MANUFACTURED | 6150 STEEL | FIN-ALL
U-611 | SPRING WASHER | 2 | C1 | MANUFACTURED | STEEL | FIN-ALL
U-620B | BRACE | 1 | 45 | MANUFACTURED | .040 2024-T3 ALCLAD | FIN-ALL
U-620C | SPACER | 1 | 45 | MATERIAL | AS3-063 1 1/4 X 7 | FIN-ALL
U-620D | SPACER | 1 | 45 | MATERIAL | AS3-032 1 1/4 X 7 | FIN-ALL
U-621 | SPACER | 1 | 45 | MATERIAL | AS3-063 2 3/8 X 6 1/2 | FIN-ALL
U-623-1 | AXLE BEARING ADAPTER | 2 | C1 | MANUFACTURED | 6061-T6 | FIN-ALL
U-701A-L-PC | LEFT LANDING GEAR LEG | 1 | 34A | MANUFACTURED | 6150 STEEL | FUSE-ALL
U-701A-R-PC | RIGHT LANDING GEAR LEG | 1 | 34A | MANUFACTURED | 6150 STEEL | FUSE-ALL
U-713C-L | BRACKET | 1 | C1 | MANUFACTURED | .040 2024-T3 ALCLAD | FIN-ALL
U-713C-R | BRACKET | 1 | C1 | MANUFACTURED | .040 2024-T3 ALCLAD | FIN-ALL
U-720A | UPPER AIR OUTLET BRACE | 1 | 45 | MANUFACTURED | .040 2024-T3 ALCLAD | FIN-ALL
U-720B | LOWER AIR OUTLET BRACE | 1 | 45 | MANUFACTURED | .040 2024-T3 ALCLAD | FIN-ALL
U-808 | OUTBD WHEEL FAIRING BRACKET | 2 | C2 | MANUFACTURED | .063 2024-T3 ALCLAD | FIN-ALL
U-810-L | WHEEL FAIRING ATTACH BRACKET | 1 | C2 | MANUFACTURED | .063 2024-T3 ALCLAD | FIN-ALL
U-810-R | WHEEL FAIRING ATTACH BRACKET | 1 | C2 | MANUFACTURED | .063 2024-T3 ALCLAD | FIN-ALL
U-813A | NOSE WHEEL FAIRING - REAR | 1 | C1 | MANUFACTURED | Polyester Resin/Fiberglass Cloth | FIN-ALL
U-813B | NOSE WHEEL FAIRING - FRONT | 1 | C1 | MANUFACTURED | Polyester Resin/Fiberglass Cloth | FIN-ALL
U-817 | GEAR LEG FAIRING | 2 | C3 | MANUFACTURED | Epoxy Resin/Fiberglass Cloth | FIN-ALL
U-818 | NOSE GEAR LEG FAIRING | 1 | C1 | MANUFACTURED | Epoxy Resin/Fiberglass Cloth | FIN-ALL
U-TAIL WHEEL 6" | TAIL WHEEL | 1 | 27 | MANUFACTURED | ASSY | FIN-ALL
VA-101 | THREADED ROD END | 2 | 38 | MANUFACTURED | ALUMINUM | FUSE-ALL
VA-104-1 | KNOB | 1 | 48,49 | MANUFACTURED | PLASTIC | FIN-T
VA-105A | SPRING | 2 | 27 | MANUFACTURED | N/A | FUSE-ALL
VA-105B | SASH CHAIN | 2 | 27 | MANUFACTURED | #40 SASH CHAIN | FUSE-ALL
VA-105C | CLIP | 4 | 27 | MANUFACTURED | 4130 STEEL WIRE | FUSE-ALL
VA-106 | AXLE NUT | 2 | C2 | MANUFACTURED | 6061-T6 AL | FIN-ALL
VA-107 | BRAKE RESERVOIR | 1 | 36,36A | MANUFACTURED | 6061 ALUMINUM | FUSE-ALL
VA-111 | THREADED ROD END | 4 | 15A | MANUFACTURED | ALUMINUM | WING
VA-112 | DRAIN FLANGE | 2 | 16A | MANUFACTURED | 2024-T3 ALUMINUM | WING
VA-115 (AN490HT11P SDM) | THREADED ROD END | 2 | 38 | MANUFACTURED | ALUMINUM | FUSE-ALL
VA-118-1 | BRAKE HOSE | 2 | 36,36A | MANUFACTURED | AEROQUIP HOSE | FIN-ALL
VA-157A-1 | WHEEL FAIRING FRONT HALF | 2 | C2 | MANUFACTURED | Epoxy Resin/Fiberglass Cloth | FIN-ALL
VA-157B-1 | WHEEL FAIRING REAR HALF | 2 | C2 | MANUFACTURED | Epoxy Resin/Fiberglass Cloth | FIN-ALL
VA-172 | FLUSH WING TIP LIGHT LENS | 1 |  | MANUFACTURED | POLYCARBONATE | WING
VENT LINE (FUSE) | VENT LINE | 1 | 36,36A | MATERIAL | AT0-032X1/4 | FUSE-ALL
VENT LINE RV-7 | FUEL TANK VENT LINE MATERIAL | 2 | 10A,16A | MATERIAL | AT0-032X1/4 | WING
VENT SV COMBO | VENTILATION KIT | 2 | 24,24A | MANUFACTURED | N/A | FUSE-ALL
VS-410PP-PC | HINGE BRACKET | 2 | 6 | MANUFACTURED | .050 4130 STEEL | EMPENNAGE
VS-411PP-PC | HINGE BRACKET | 2 | 6 | MANUFACTURED | .050 4130 STEEL | EMPENNAGE
VS-411PP-PC- | HINGE BRACKET | 2 | 48,49 | MANUFACTURED | .050 4130 STEEL | FUSE-T
VS-412PP-PC | HINGE BRACKET | 2 | 6 | MANUFACTURED | .050 4130 STEEL | EMPENNAGE
VS-702 | VERT STAB FRONT SPAR | 1 | 6 | MANUFACTURED | .032 2024-T3 ALCLAD | EMPENNAGE
VS-801PP | VERT STAB SKIN | 1 | 6 | MANUFACTURED | .032 2024-T3 ALCLAD | EMPENNAGE
VS-803PP | VERT STAB REAR SPAR | 1 | 6 | MANUFACTURED | .032 2024-T3 ALCLAD | EMPENNAGE
VS-808PP | VERT STAB SPAR DOUBLER | 1 | 6 | MANUFACTURED | .125 2024-T3 ALCLAD | EMPENNAGE
VS-909 | VERT STAB TIP | 1 | 6 | MANUFACTURED | Polyester Resin Fiberglass Cloth | EMPENNAGE
W-408-1L | WING NOTCHED NOSE RIB | 1 | 9,10A,12 | MANUFACTURED | .032 2024-T0 OR T3 ALCLAD | WING
W-408-1R | WING NOTCHED NOSE RIB | 1 |  | MANUFACTURED | .032 2024-T0 OR T3 ALCLAD | WING
W-412 | WING TIP RIB | 2 | 9,12 | MANUFACTURED | .025 2024-T0 OR T3 ALCLAD | WING
W-413-PP-L | AILERON MOUNT PLATE ASSEMBLY | 1 | 10A,13A | MANUFACTURED | ASSEMBLY | WING
W-413-PP-R | AILERON MOUNT PLATE ASSEMBLY | 1 |  | MANUFACTURED | ASSEMBLY | WING
W-414-PP-L | AILERON HINGE BRACKET ASSEMBLY | 1 | 10A,13A | MANUFACTURED | ASSEMBLY | WING
W-414-PP-R | AILERON HINGE BRACKET ASSEMBLY | 1 |  | MANUFACTURED | ASSEMBLY | WING
W-423 | JOINT PLATE | 2 | 10A,12 | MATERIAL | AS3-032X1.5X36.5 | WING
W-701-L | WING LEADING EDGE SKIN | 1 | 9,12 | MANUFACTURED | .025 2024-T3 ALCLAD | WING
W-701-R | WING LEADING EDGE SKIN | 1 | 12 | MANUFACTURED | .025 2024-T3 ALCLAD | WING
W-702 | WING UPPER INBOARD SKIN | 2 | 9,12,38 | MANUFACTURED | .032 2024-T3 ALCLAD | WING
W-703 | WING UPPER OUTBOARD SKIN | 2 | 9,12,13A | MANUFACTURED | .025 2024-T3 ALCLAD | WING
W-704-L | WING LOWER INBOARD SKIN | 1 | 9,38 | MANUFACTURED | .032 2024-T3 ALCLAD | WING
W-704-R | WING LOWER INBOARD SKIN | 1 | 12,14A | MANUFACTURED | .032 2024-T3 ALCLAD | WING
W-705-L | WING LOWER OUTBOARD SKIN | 1 | 9 | MANUFACTURED | .025 2024-T3 ALCLAD | WING
W-705-R | WING LOWER OUTBOARD SKIN | 1 | 12 | MANUFACTURED | .025 2024-T3 ALCLAD | WING
W-707A-L | WING REAR SPAR WEB | 1 | 9,10A,14A,38 | MANUFACTURED | .040 2024-T3 ALCLAD | WING
W-707A-R | WING REAR SPAR WEB | 1 | 38 | MANUFACTURED | .040 2024-T3 ALCLAD | WING
W-707D | REAR SPAR DOUBLER PLATE | 2 | 9,10A | MANUFACTURED | .125 2024-T3 ALCLAD | WING
W-707E | REAR SPAR CENTER REINF. | 2 | 10A | MANUFACTURED | .040 2024-T3 ALCLAD | WING
W-707F | REAR SPAR END REINFORCMENT | 2 | 10A | MANUFACTURED | .040 2024-T3 ALCLAD | WING
W-707G | REAR SPAR REINF. FORK | 2 | 9,10A | MANUFACTURED | .125 2024-T3 ALCLAD | WING
W-709-L | WING LEADING EDGE RIB | 5 | 9,10A | MANUFACTURED | .025 2024-T0 OR T3 ALCLAD | WING
W-709-R | WING LEADING EDGE RIB | 5 | 10A | MANUFACTURED | .025 2024-T0 OR T3 ALCALD | WING
W-710-L | WING INBOARD RIB | 1 |  | MANUFACTURED | .032 2024-T0 OR T3 ALCLAD | WING
W-710-R | WING INBOARD RIB | 1 | 9,10A | MANUFACTURED | .032 2024-T0 OR T3 ALCLAD | WING
W-711-L | WING INBOARD RIB | 10 | 9,10A,15A | MANUFACTURED | .025 2024-T0 OR T3 ALCLAD | WING
W-711-R | WING INBOARD RIB | 10 | 9,10A | MANUFACTURED | .025 2024-T0 OR T3 ALCLAD | WING
W-712-L | WING OUTBOARD RIB | 3 | 9,10A | MANUFACTURED | .025 2024-T0 OR T3 ALCLAD | WING
W-712-R | WING OUTBOARD RIB | 3 | 9,10A,12 | MANUFACTURED | .025 2024-T0 OR T3 ALCLAD | WING
W-715-L | WING TIP | 1 |  | MANUFACTURED | Polyester Resin Fiberglass Cloth | WING
W-715-R | WING TIP | 1 |  | MANUFACTURED | Polyester Resin Fiberglass Cloth | WING
W-716 | AILERON BELLCRANK TO STICK PUSHROD | 2 | 9,10A,15A,38 | MATERIAL | AT6-035X1.125 | WING
W-721-L | FLAP BRACE | 1 | 9,10A,14A | MANUFACTURED | .040 2024-T3 ALCLAD | WING
W-721-R | FLAP BRACE | 1 |  | MANUFACTURED | .040 2024-T3 ALCLAD | WING
W-724-L | AILERON GAP FAIRING | 1 | 10A,13A | MANUFACTURED | .020 2024-T3 ALCLAD | WING
W-724-R | AILERON GAP FAIRING | 1 |  | MANUFACTURED | .020 2024-T3 ALCLAD | WING
W-726 | WING TIE DOWN SPACERS | 4 | 15A | MATERIAL | AB4-187X1.25 | WING
W-727 | WING WALK DOUBLER | 2 | 12,38 | MATERIAL | AS3-025X9.375X26 | WING
W-728A | WING TIP REINF. STRIP TOP | 2 | 12 | MATERIAL | AS3-020X1/2X48 | WING
W-728B | WING TIP REINF. STRIP BOTTOM | 2 | 12 | MATERIAL | AS3-020X1/2X45 | WING
W-730 | BELLCRANK JIG | 1 | 15A | MANUFACTURED | .063 2024-T3 ALCLAD | WING
W-731 | TIE DOWN BAR | 2 | 9,15A | MATERIAL | AEX TIE DOWN X 7.500 | WING
W-818 | AILERON BELLCRANK TO AILERON PUSHROD | 2 | 9,10A,15A | MATERIAL | ST4130-035X1/2 | WING
W-822PP | ACCESS PLATE | 4 | 9,12 | MANUFACTURED | .032 2024-T3 ALCLAD | WING
W-822PP- | ACCESS PLATE | 2 | 9,12 | MANUFACTURED | .032 2024-T3 ALCLAD | WING
W-823PP-PC | BELLCRANK BRACKET | 4 | 10A,15A | MANUFACTURED | .050 4130 STEEL | WING
W-929 | AILERON BELLCRANK SPACER | 2 | 15A | MATERIAL | AT6-058X5/16 | WING
W-SPAR ASSY RV-7 | FRONT SPAR AND CENTER SECTION ASSEMBLY | 1 | 9,10A,11,12,15A,16A | MANUFACTURED | ASSEMBLY | WING
WD-409 | TAIL SPRING MOUNT | 1 | 27 | MANUFACTURED | 4130 | FUSE-ALL
WD-415 | TRIM CABLE ANCHOR | 1 | 4 | MANUFACTURED | 4130 STEEL | FUSE-ALL
WD-421-L-PC | AILERON BELLCRANK | 1 | 10A,15A | MANUFACTURED | 4130 STEEL | WING
WD-421-R-PC | AILERON BELLCRANK | 1 |  | MANUFACTURED | 4130 STEEL | WING
WD-602-L-1-PC | UPPER ENGINE MOUNT BRACKET | 1 | 19,35 | MANUFACTURED | 4130 STEEL | FUSE-ALL
WD-602-R-1-PC | UPPER ENGINE MOUNT BRACKET | 1 | 19,35 | MANUFACTURED | 4130 STEEL | FUSE-ALL
WD-603-L-1-PC | LOWER ENGINE MOUNT BRACKET | 1 | 19,23,35 | MANUFACTURED | 4130 STEEL | FUSE-ALL
WD-603-R-1-PC | LOWER ENGINE MOUNT BRACKET | 1 | 19,23,35 | MANUFACTURED | 4130 STEEL | FUSE-ALL
WD-605-L-1-PC | ELEVATOR HORN | 1 | 4,5,32,32A | MANUFACTURED | 4130 STEEL | EMPENNAGE
WD-605-R-1-PC | ELEVATOR HORN | 1 | 4,5,32,32A | MANUFACTURED | 4130 STEEL | EMPENNAGE
WD-610-PC | CONTROL COLUMN | 1 | 32,32A,35,38 | MANUFACTURED | STEEL | FUSE-ALL
WD-611-PC | CONTROL STICK - RIGHT | 1 | 35,38 | MANUFACTURED | STEEL | FUSE-ALL
WD-612-PC | CONTROL STICK - LEFT | 1 | 32,32A,35,38 | MANUFACTURED | STEEL | FUSE-ALL
WD-613-EF-PC | FLAP ACTUATOR WELDMENT | 1 | 32,32A,33,35 | MANUFACTURED | STEEL | FUSE-ALL
WD-617-PC | CANOPY LATCH | 1 | 35,48,49 | MANUFACTURED | STEEL | FIN-T
WD-618-PC | CANOPY RELEASE ARM | 1 | 35,47,49 | MANUFACTURED | 4130 STEEL | FIN-T
WD-619-PC | CANOPY RELEASE SHAFT | 1 | 35,47 | MANUFACTURED | 4130 STEEL | FIN-T
WD-620-PC | CANOPY JETTISON HANDLE | 1 | 35,47,48,49 | MANUFACTURED | 4130 STEEL | FIN-T
WD-621-PC | CANOPY HANDLE | 1 | 35,48,49 | MANUFACTURED | 4130 STEEL | FIN-T
WD-622 | CANOPY LATCH LUG | 2 | 35,48 | MANUFACTURED | 4130 STEEL | FIN-T
WD-630 | NOSE WHEEL FORK | 1 | C1 | MANUFACTURED | 6061-T6 AL | FIN-ALL
WD-631-PC | NOSE STOP FLANGE | 1 | C1 | MANUFACTURED | 4130 STEEL | FIN-ALL
WD-635-PC | DYNA 1 ENGINE MOUNT | 1 | 35,45,46 | MANUFACTURED | 4130 STEEL | FIN-ALL
WD-640-PC | CANOPY FRAME | 1 | 17A,35,41,42,43 | MANUFACTURED | 4130 STEEL | FIN-S
WD-641-PC | ROLL BAR | 1 | 17A,35,41,42,43 | MANUFACTURED | 4130 STEEL | FIN-S
WD-642-PC | CANOPY HANDLE | 1 | 35,43 | MANUFACTURED | 4130 STEEL | FIN-S
WD-643-SS | CANOPY BRACE | 1 | 17A,35,41,42,43 | MANUFACTURED | STAINLESS STEEL | FIN-S
WD-644-PC | CANOPY ROLLER | 2 | 35,41 | MANUFACTURED | 4130 STEEL | FIN-S
WD-655-L-PC | RUDDER PEDAL - LEFT | 1 | 32,32A,35,37 | MANUFACTURED | STEEL | FUSE-ALL
WD-655-R-PC | RUDDER PEDAL - RIGHT | 1 | 32,32A,35,37 | MANUFACTURED | STEEL | FUSE-ALL
WD-762-D1-PC | DYNA 1 ENGINE MOUNT | 1 | 46 | MANUFACTURED | 4130 STEEL | FIN-ALL
WD-716 | TIP-UP CANOPY FRAME | 1 | 47,48,49 | MANUFACTURED | 6061 ALUMINUM | FIN-T
WD-721-L-PC | LANDING GEAR MOUNT - LEFT | 1 | 34A,35,36A | MANUFACTURED | STEEL | FUSE-ALL
WD-721-R-PC | LANDING GEAR MOUNT - RIGHT | 1 | 17A,35 | MANUFACTURED | STEEL | FUSE-ALL
WD-725-L | CANOPY FRAME SIDE | 1 | 48,49 | MANUFACTURED | 6061 ALUMINUM | FIN-T
WD-725-R | CANOPY FRAME SIDE | 1 | 48,49 | MANUFACTURED | 6061 ALUMINUM | FIN-T
E-701-R | ELEVATOR SKIN | 1 | 5 | MANUFACTURED | .020 2024-T3 ALCLAD | EMPENNAGE
E-702 | ELEVATOR SPAR | 2 | 4,5 | MANUFACTURED | .032 2024-T3 ALCLAD | EMPENNAGE
F-7117B | AFT CROTCH STRAP ATTACH BRACKET | 2 | OP-24 | MANUFACTURED | .032 2024-T3 ALCLAD | FUSE-ALL
F-7127D | DOUBLER | 1 | 31A | MATERIAL | AS3-063X2 3/4X3 1/8 | FUSE-ALL
E-721 | TRIM TAB HINGE | 1 | 4 | MATERIAL | AN257-P2 | EMPENNAGE
E-703 | ELEVATOR END RIB | 2 | 4,5 | MANUFACTURED | .025 2024-TO OR T3 ALCLAD | EMPENNAGE
E-704 | ELEVATOR COUNTERBALANCE RIB | 2 | 4,5 | MANUFACTURED | .025 2024-T3 ALCLAD | EMPENNAGE
E-705 | ELEVATOR ROOT RIB LEFT | 1 | 4 | MANUFACTURED | .032 2024-T3 ALCLAD | EMPENNAGE
E-709 | ELEVATOR ROOT RIB RIGHT | 1 | 5 | MANUFACTURED | .032 2024-T3 ALCLAD | EMPENNAGE
E-713 | ELEVATOR COUNTERBALANCE SKIN | 2 | 4,5 | MANUFACTURED | .032 2024-T3 ALCLAD | EMPENNAGE
HS-708 | HORIZ. STAB. MAIN RIB | 2 | 3 | MANUFACTURED | .025 2024-T3 OR T0 ALCLAD | EMPENNAGE
HS-710 | HORZ. STAB. REINF. ANGLE | 1 | 3 | MANUFACTURED | AA6-125X3/4X3/4 | EMPENNAGE
HS-714 | HORIZ. STAB. | 1 | 3 | MANUFACTURED | AA6-125X1X1 | EMPENNAGE
R-703 | RUDDER TIP RIB | 1 | 7 | MANUFACTURED | .032 2024-T0 OR T3 ALCLAD | EMPENNAGE
R-704 | RUDDER BOTTOM RIB | 1 | 7 | MANUFACTURED | .032 2024-T3 OR T3 ALCLAD | EMPENNAGE
R-713 | RUDDER COUNTERBALANCE SKIN | 1 | 7 | MANUFACTURED | .032 2024-T3 ALCLAD | EMPENNAGE
VS-702 | VERTICALSTAB FRONT SPAR | 1 | 6 | MANUFACTURED | .032 2024-T3 | EMPENNAGE
VS-704 | VERTICAL STAB ROOT RIB | 1 | 6 | MANUFACTURED | .032 2024-T0 OR T3 ALCLAD | EMPENNAGE
VS-705 | VERTICAL STAB NOSE RIB | 1 | 6 | MANUFACTURED | .032 2024-T0 OR T3 ALCLAD | EMPENNAGE
VS-706 | VERTICAL STAB TIP RIB | 1 | 6 | MANUFACTURED | .025 2024-T0 OR T3 ALCLAD | EMPENNAGE
VS-707 | VERTICAL STAB MAIN RIB | 1 | 6 | MANUFACTURED | .025 2024-T3 OR T3 ALCLAD | EMPENNAGE
R-716 | RUDDER BOTTOM ATTACH STRIP | 2 | 7 | MATERIAL | AAS-032X1 1/8X14 23/32 | EMPENNAGE
R-717 | RUDDER SHIM | 1 | 7 | MATERIAL | AAS-032X1/2X3 1/2 | EMPENNAGE
E-720ABCH | ELEVATOR STIFFENER | 2 | 4,5 | MANUFACTURED | .025 2024-T3 ALCLAD | EMPENNAGE
E-714 | ELEVATOR COUNTERBALANCE | 2 | 4,5 | MANUFACTURED | LEAD | EMPENNAGE
E-718 | INBD TRIM TAB HORN | 1 | 4 | MANUFACTURED | .032 2024-T3 ALCLAD | EMPENNAGE
E-717 | OUTBD TRIM TAB HORN | 1 | 4 | MANUFACTURED | .032 2024-T3 ALCLAD | EMPENNAGE
HS-702 | HORIZ STAB FRONT SPAR | 2 | 3 | MANUFACTURED | .032 2024-T3 ALCLAD | EMPENNAGE
HS-706 | HORIZ. STAB TIP RIB | 2 | 3 | MANUFACTURED | .025 2024-T0 OR T3 ALCLAD | EMPENNAGE
HS-707 | HORIZ. STAB. NOSE RIB | 2 | 3 | MANUFACTURED | .025 2024-T0 OR T3 ALCLAD | EMPENNAGE
R-801PP | RUDDER SKIN | 1 | 7 | MANUFACTURED | .020 2024-T3 ALCLAD | EMPENNAGE
R-710 | RUDDER HORN BRACE | 1 | 7 | MANUFACTURED | .040 2024-T3 ALCLAD | EMPENNAGE
ES PC680 BATTERY TRAY | ODYSSEY PC680 BATTERY TRAY | 1 | 31A | MANUFACTURED | STEEL | FUSE-ALL
E-720DEFG | ELEVATOR STIFFENER | 4 | 4,5 | MANUFACTURED | .025 2024-T3 ALCLAD | EMPENNAGE
E-720H5 | ELEVATOR STIFFENER | 1 | 4,5 | MANUFACTURED | .025 2024-T3 ALCLAD | EMPENNAGE
A-712 | INBD LWR AILERON SPACER | 2 | 13A | MATERIAL | AT6-058X5/16 | AILERON
A-713 | OUTBOARD AILERON SPACER | 2 | 13A | MATERIAL | AT6-058X5/16 | AILERON